## 1_Intro
Pile Foundation System Selection Tool
Decision-support workbook (technical). No macros. All formulas are transparent and editable.
How to use
1) Fill in project and soil inputs on Sheet 2. 2) Review / edit the pile system database on Sheet 3 (add your local systems). 3) Adjust scoring criteria and weights on Sheet 4. 4) Read the automatic ranking and advice on Sheet 5. Tip: Cells with yellow background are intended user inputs.
Built-in scoring logic (overview)
• Each pile system has base ratings (1–5) in the database for key criteria. • Sheet 4 converts your project conditions into criterion-specific scores. • Total Score = SUMPRODUCT(Weights, Scores) / SUM(Weights). • The tool ranks systems and highlights the best option (Sheet 5).
Legend
Yellow = user input ¦ Blue header = section ¦ Grey = notes / read-only guidance
Version
v1.0 ¦ Generated 2026-01-05

## 2_Project_Input
Project & Soil Input
yesno
Project conditions |  |  | Yes
Project type | Building | Input | No
Structure sensitivity to vibration | Yes | Input
Noise restrictions | Yes | Input
Low headroom / limited plant access | No | Input | dropdown_project
Adjacent structures / utilities close by | Yes | Input | Building
Environmental constraints (spoil, slurry, contamination) | No | Input | Bridge
Schedule critical (fast installation needed) | No | Input | Solar farm
Temporary works / removable piles required | No | Input | Industrial
Marine
Loads & geometry |  |  | Retaining wall
Required compression capacity (kN) | 1500 | Input | Temporary works
Required tension capacity (kN) | 300 | Input | Other
Required lateral capacity (kN) | 200 | Input
Estimated pile length (m) | 12 | Input | dropdown_soil
Design life (years) | 50 | Input | Fill
Clay
Soil & groundwater |  |  | Silt
Dominant soil type | Clay | Input | Sand
Soil consistency / density | Firm | Input | Gravel
Obstructions / cobbles / boulders expected | No | Input | Mixed
Groundwater level / water table | Medium | Input | Rock
Corrosion / aggressivity risk | Medium | Input
Rock or very dense layer at shallow depth | No | Input | dropdown_strength
Contamination present | No | Input | Very soft/Loose
Soft
Firm/Medium dense
Notes: • Enter site-specific data as available. • The database ratings are generic starting points; adjust for your region, equipment, and standards. • Always validate results with engineering judgment and applicable codes. |  |  | Stiff/Dense
Very stiff/Very dense
Hard/Refusal
dropdown_wt
Low
Medium
High
dropdown_risk
Low
Medium
High

## 3_Pile_DB
Database of Pile Systems (editable)
Edit ratings 1–5 where 5 is most favorable for the criterion (e.g., low vibration/noise, high suitability).
System_ID | Pile_System | Type | Notes | Min_Capacity_kN | Max_Capacity_kN | Typical_Diameter_mm | Vibration_Rating | Noise_Rating | Speed_Rating | Spoil_Rating | Obstruction_Tolerance | WaterTable_Suitability | Corrosion_Suitability | RockRefusal_Risk | QA_Controllability | Removability | Carbon_Impact
1 | Screw piles | Helical | Low vibration; good in restricted sites | 100 | 1200 | 273 | 5 | 4 | 4 | 5 | 2 | 3 | 3 | 3 | 4 | 5 | 4
2 | Steel pipe (driven) | Driven | High capacity; vibration/noise can be high | 500 | 5000 | 600 | 2 | 2 | 4 | 5 | 3 | 3 | 3 | 2 | 4 | 2 | 3
3 | Steel pipe (bored) | Bored | Lower vibration; spoil generated | 300 | 4000 | 800 | 4 | 4 | 3 | 2 | 3 | 4 | 3 | 3 | 4 | 1 | 3
4 | Prefab concrete (driven) | Driven | Fast installation; vibration/noise | 400 | 4000 | 400 | 2 | 2 | 5 | 5 | 3 | 3 | 4 | 2 | 4 | 1 | 3
5 | CFA (continuous flight auger) | Bored | Low vibration; produces spoil | 300 | 3500 | 600 | 5 | 4 | 3 | 2 | 3 | 4 | 3 | 3 | 4 | 1 | 3
6 | Bored cast-in-place | Bored | Flexible; good in mixed ground; slower | 300 | 6000 | 1200 | 5 | 4 | 2 | 2 | 4 | 4 | 3 | 3 | 4 | 1 | 3
7 | Micropiles | Drilled | Very flexible; good for underpinning; slower | 200 | 2000 | 200 | 5 | 4 | 2 | 3 | 4 | 4 | 3 | 4 | 4 | 1 | 3
8 | H-piles (driven steel) | Driven | Efficient; vibration/noise; good obstructions | 300 | 3500 | 300 | 2 | 2 | 5 | 5 | 4 | 3 | 3 | 2 | 4 | 2 | 3

## 4_Scoring_Model
Scoring & Weighted Calculation Model
Adjust weights (0–1). Scores are calculated per pile system using database ratings + project inputs.
Criterion | Weight | Driver (from Sheet 2) | Score logic (transparent) | Criterion | Screw piles | Steel pipe (driven) | Steel pipe (bored) | Prefab concrete (driven) | CFA (continuous flight auger) | Bored cast-in-place | Micropiles | H-piles (driven steel)
Capacity fit (compression) | 0.18 | Req. compression vs DB min/max | 5 if within range; 3 if slightly above min; 1 if exceeds max | Capacity fit (compression)
Vibration (if sensitive) | 0.1 | Vibration sensitive? (Yes/No) | If Yes → use DB Vibration_Rating, else neutral 3 | Vibration (if sensitive)
Noise (if restricted) | 0.08 | Noise restrictions? (Yes/No) | If Yes → use DB Noise_Rating, else neutral 3 | Noise (if restricted)
Access / low headroom | 0.08 | Low headroom? (Yes/No) | If Yes → penalize systems needing large rigs (via Speed proxy); else 3 | Access / low headroom
Obstructions tolerance | 0.1 | Obstructions expected? (Yes/No) | If Yes → use DB Obstruction_Tolerance, else 3 | Obstructions tolerance
Water table suitability | 0.08 | Water table level | If High → use DB WaterTable_Suitability; Medium → average with 3; Low → 3 | Water table suitability
Corrosion suitability | 0.08 | Corrosion risk | If High → use DB Corrosion_Suitability; Medium → average with 3; Low → 3 | Corrosion suitability
Speed / schedule | 0.1 | Schedule critical? (Yes/No) | If Yes → use DB Speed_Rating; else 3 | Speed / schedule
Spoil / environmental | 0.08 | Environmental constraints? (Yes/No) | If Yes → use DB Spoil_Rating; else 3 | Spoil / environmental
QA / controllability | 0.07 | Always | Use DB QA_Controllability | QA / controllability
Removability / temporary | 0.03 | Temporary works? (Yes/No) | If Yes → use DB Removability; else 3 | Removability / temporary
Carbon impact (relative) | 0.02 | Always | Use DB Carbon_Impact | Carbon impact (relative)
Weight sum check
Total score (weighted)
Note on G5: Scores are formulas. You can edit logic per criterion. This cell: capacity fit score for the first pile system.
Note on B17: Aim for total weight = 1.00 (not mandatory, but recommended).
Note on F18: Total scores used for ranking on Sheet 5.
Note on G18: Weighted average of scores (1–5).
Note on H18: Weighted average of scores (1–5).
Note on I18: Weighted average of scores (1–5).
Note on J18: Weighted average of scores (1–5).
Note on K18: Weighted average of scores (1–5).
Note on L18: Weighted average of scores (1–5).
Note on M18: Weighted average of scores (1–5).
Note on N18: Weighted average of scores (1–5).

## 5_Advice
Automatic Advice & Conclusion
The ranking below is generated from the weighted scores on Sheet 4. Always verify with design standards and engineering judgment.
Results
|  |  |  | System | Score
Rank | Pile System | Total Score | Flags / reminders | Screw piles
Steel pipe (driven)
Steel pipe (bored)
Prefab concrete (driven)
CFA (continuous flight auger)
Bored cast-in-place
Micropiles
H-piles (driven steel)
Recommended (Top ranked) pile system:
Top score:
Engineering reminders
This workbook provides a structured comparison only. Confirm with: • Geotechnical interpretive report and laboratory/field test data • Constructability review and local contractor capability • Applicable codes/standards (e.g., EC7 / AASHTO / local) • Trial piles / load tests where required
Note on B14: Pulls the pile system with Rank = 1 from the results table.
Note on C15: Top score corresponding to the recommended pile system.